## Biogas
database | biogas
Activity | electricity production, at power plant/from autothermal reforming of biogas, pre, pipeline 200km, storage 1000m
location | RER
production amount | 1
reference product | electricity, high voltage
type | process
unit | kilowatt hour
worksheet name | None
Exchanges
name | amount | database | location | unit | categories | type | reference product
electricity production, at power plant/biogas, pre, pipeline 200km, storage 1000m | 1 | ecoinvent | RER | kilowatt hour |  | production | electricity, high voltage
Biogas, in ATR H2-CC/pre, pipeline 200km, storage 1000m | 6.429 | ecoinvent | RER | megajoule |  | technosphere | Biogas, in ATR H2-CC/pre, pipeline 200km, storage 1000m
Activity | Biogas, in ATR H2-CC/pre, pipeline 200km, storage 1000m
location | RER
production amount | 1
reference product | Biogas, in ATR H2-CC/pre, pipeline 200km, storage 1000m
type | process
unit | megajoule
worksheet name | None
Exchanges
name | amount | database | location | unit | categories | type | reference product
Biogas, in ATR H2-CC/pre, pipeline 200km, storage 1000m | 1 | ecoinvent | RER | megajoule |  | production | Biogas, in ATR H2-CC/pre, pipeline 200km, storage 1000m
ATR-H2 GT power plant, 400MWe | 2.01e-12 | ecoinvent | RER | unit |  | technosphere | ATR-H2 GT power plant, 400MWe
CO2 capture/natural gas, pre, 200km pipeline, storage 1000m | 0.0529 | ecoinvent | RER | kilogram |  | technosphere | CO2 capture/natural gas, pre, 200km pipeline, storage 1000m
market for NOx retained, by selective catalytic reduction | 7.7e-05 | ecoinvent | GLO | kilogram |  | technosphere | Nox retained, by selective catalytic reduction
market for steam, in chemical industry | 6.39e-05 | ecoinvent | RER | kilogram |  | technosphere | steam, in chemical industry
market group for electricity, medium voltage | 0.00211 | ecoinvent | ENTSO-E | kilowatt hour |  | technosphere | electricity, medium voltage
biogas upgrading - sewage sludge - amine scrubbing - best | 0.017153 | ecoinvent | RER | kilogram |  | technosphere | biogas upgrading - sewage sludge - amine scrubbing - best
Carbon dioxide, from soil or biomass stock | 0.00588 | biosphere3 |  | kilogram | air | biosphere
Carbon monoxide, non-fossil | 5.27e-07 | biosphere3 |  | kilogram | air | biosphere
Nitrogen oxides | 1.36e-05 | biosphere3 |  | kilogram | air | biosphere
Particulates, < 2.5 um | 1.45e-07 | biosphere3 |  | kilogram | air | biosphere
Activity | biogas upgrading - sewage sludge - amine scrubbing - best
comment | Density: 0.669 kg/Nm3, LHV: 55.5 MJ/kg
location | RU
production amount | 1
reference product | biogas upgrading - sewage sludge - amine scrubbing - best
unit | kilogram
source | Life cycle assessment of power-to-gas with biogas as the carbon source, Zhang et al., 2020, Sustainable Energy and Fuels, https://doi.org/10.1039/C9SE00986H
Exchanges
name | amount | database | location | unit | categories | type | formula | comment | reference product | tag
Ammonia | 0.00018386 | biosphere3 |  | kilogram | air | biosphere |  | as degradation product of MEA
Carbon dioxide, from soil or biomass stock | 1.3714 | biosphere3 |  | kilogram | air | biosphere |  | assume 2% of carbon dioxide remains in product upgraded biogas (Jungbluth, 2007), and the rest is removed through upgrading
Carbon dioxide, to soil or biomass stock | 4.0214 | biosphere3 |  | kilogram | soil | biosphere | Carbon content of gas uptaken | Raw biogas volume * density * 67% CH4 * (16/12) + 32% CO2 * (44/12)
Hydrogen sulfide | 5.213e-06 | biosphere3 |  | kilogram | air | biosphere |  | leak
Methane, non-fossil | 0.0004287 | biosphere3 |  | kilogram | air | biosphere | AmineScrubbing_methane_leak | leak
Monoethanolamine | 8.9686e-06 | biosphere3 |  | kilogram | air | biosphere |  | leak
Sulfur dioxide | 0.00082448 | biosphere3 |  | kilogram | air | biosphere |  | H2S reacts with oxygen to produce S on activated carbon, assume S is further oxydized to SO2 to recover activated carbon
biogas upgrading - sewage sludge - amine scrubbing - best | 1 | Car db | RU | kilogram |  | production |  | reference product | upgraded biogas (>96% vol biomethane) qualified for CH natural gas network injection
activated silica production | 0.028161 | ecoinvent | GLO | kilogram |  | technosphere |  | material used for water removal before biogas upgrading | activated silica | material during operation
market for activated carbon, granular | 0.0011043 | ecoinvent | GLO | kilogram |  | technosphere |  | material consumption for desulphurisation | activated carbon, granular | material during operation
market for chemical factory, organics | 5.9791e-10 | ecoinvent | GLO | unit |  | technosphere |  | conventional biogas upgrading facility; approximation based on ecoinvent background dataset for conventional biogas upgrading; including compressor, gas cleaning, upgrading, TSA | chemical factory, organics | facility
market for monoethanolamine | 6.6261e-05 | ecoinvent | GLO | kilogram |  | technosphere |  | material consumption for gas upgrading | monoethanolamine | material during operation
market for water, deionised | 0.066261 | ecoinvent | RoW | kilogram |  | technosphere |  |  | water, deionised
market for electricity, medium voltage | 0.17937 | ecoinvent | RU | kilowatt hour |  | technosphere | AmineScrubbing_electricity_dmd | electricity consumption required for compression of feed-in gas, conditioning, and product gas recovery | electricity, medium voltage | electricity
production of 2 wt-% potassium iodide solution | 0.011458 | Car db | RER | kilogram |  | technosphere |  | material consumption for desulphurisation, used together with activated carbon | 2 wt-% potassium iodide solution | material during operation
treatment of sewage sludge by anaerobic digestion | 2.2087 | ecoinvent | CH | cubic meter |  | technosphere |  |  | biogas
Activity | biogas upgrading - sewage sludge - amine scrubbing - best
comment | Density: 0.669 kg/Nm3, LHV: 55.5 MJ/kg
location | JP
production amount | 1
reference product | biogas upgrading - sewage sludge - amine scrubbing - best
unit | kilogram
source | Life cycle assessment of power-to-gas with biogas as the carbon source, Zhang et al., 2020, Sustainable Energy and Fuels, https://doi.org/10.1039/C9SE00986H
Exchanges
name | amount | database | location | unit | categories | type | formula | comment | reference product | tag
Ammonia | 0.00018386 | biosphere3 |  | kilogram | air | biosphere |  | as degradation product of MEA
Carbon dioxide, from soil or biomass stock | 1.3714 | biosphere3 |  | kilogram | air | biosphere |  | assume 2% of carbon dioxide remains in product upgraded biogas (Jungbluth, 2007), and the rest is removed through upgrading
Carbon dioxide, to soil or biomass stock | 4.0214 | biosphere3 |  | kilogram | soil | biosphere | Carbon content of gas uptaken | Raw biogas volume * density * 67% CH4 * (16/12) + 32% CO2 * (44/12)
Hydrogen sulfide | 5.213e-06 | biosphere3 |  | kilogram | air | biosphere |  | leak
Methane, non-fossil | 0.0004287 | biosphere3 |  | kilogram | air | biosphere | AmineScrubbing_methane_leak | leak
Monoethanolamine | 8.9686e-06 | biosphere3 |  | kilogram | air | biosphere |  | leak
Sulfur dioxide | 0.00082448 | biosphere3 |  | kilogram | air | biosphere |  | H2S reacts with oxygen to produce S on activated carbon, assume S is further oxydized to SO2 to recover activated carbon
biogas upgrading - sewage sludge - amine scrubbing - best | 1 | Car db | JP | kilogram |  | production |  | reference product | upgraded biogas (>96% vol biomethane) qualified for CH natural gas network injection
activated silica production | 0.028161 | ecoinvent | GLO | kilogram |  | technosphere |  | material used for water removal before biogas upgrading | activated silica | material during operation
market for activated carbon, granular | 0.0011043 | ecoinvent | GLO | kilogram |  | technosphere |  | material consumption for desulphurisation | activated carbon, granular | material during operation
market for chemical factory, organics | 5.9791e-10 | ecoinvent | GLO | unit |  | technosphere |  | conventional biogas upgrading facility; approximation based on ecoinvent background dataset for conventional biogas upgrading; including compressor, gas cleaning, upgrading, TSA | chemical factory, organics | facility
market for monoethanolamine | 6.6261e-05 | ecoinvent | GLO | kilogram |  | technosphere |  | material consumption for gas upgrading | monoethanolamine | material during operation
market for water, deionised | 0.066261 | ecoinvent | RoW | kilogram |  | technosphere |  |  | water, deionised
market for electricity, medium voltage | 0.17937 | ecoinvent | JP | kilowatt hour |  | technosphere | AmineScrubbing_electricity_dmd | electricity consumption required for compression of feed-in gas, conditioning, and product gas recovery | electricity, medium voltage | electricity
production of 2 wt-% potassium iodide solution | 0.011458 | Car db | RER | kilogram |  | technosphere |  | material consumption for desulphurisation, used together with activated carbon | 2 wt-% potassium iodide solution | material during operation
treatment of sewage sludge by anaerobic digestion | 2.2087 | ecoinvent | CH | cubic meter |  | technosphere |  |  | biogas
Activity | biogas upgrading - sewage sludge - amine scrubbing - best
comment | Density: 0.669 kg/Nm3, LHV: 55.5 MJ/kg
location | RAF
production amount | 1
reference product | biogas upgrading - sewage sludge - amine scrubbing - best
unit | kilogram
source | Life cycle assessment of power-to-gas with biogas as the carbon source, Zhang et al., 2020, Sustainable Energy and Fuels, https://doi.org/10.1039/C9SE00986H
Exchanges
name | amount | database | location | unit | categories | type | formula | comment | reference product | tag
Ammonia | 0.00018386 | biosphere3 |  | kilogram | air | biosphere |  | as degradation product of MEA
Carbon dioxide, from soil or biomass stock | 1.3714 | biosphere3 |  | kilogram | air | biosphere |  | assume 2% of carbon dioxide remains in product upgraded biogas (Jungbluth, 2007), and the rest is removed through upgrading
Carbon dioxide, to soil or biomass stock | 4.0214 | biosphere3 |  | kilogram | soil | biosphere | Carbon content of gas uptaken | Raw biogas volume * density * 67% CH4 * (16/12) + 32% CO2 * (44/12)
Hydrogen sulfide | 5.213e-06 | biosphere3 |  | kilogram | air | biosphere |  | leak
Methane, non-fossil | 0.0004287 | biosphere3 |  | kilogram | air | biosphere | AmineScrubbing_methane_leak | leak
Monoethanolamine | 8.9686e-06 | biosphere3 |  | kilogram | air | biosphere |  | leak
Sulfur dioxide | 0.00082448 | biosphere3 |  | kilogram | air | biosphere |  | H2S reacts with oxygen to produce S on activated carbon, assume S is further oxydized to SO2 to recover activated carbon
biogas upgrading - sewage sludge - amine scrubbing - best | 1 | Car db | RAF | kilogram |  | production |  | reference product | upgraded biogas (>96% vol biomethane) qualified for CH natural gas network injection
activated silica production | 0.028161 | ecoinvent | GLO | kilogram |  | technosphere |  | material used for water removal before biogas upgrading | activated silica | material during operation
market for activated carbon, granular | 0.0011043 | ecoinvent | GLO | kilogram |  | technosphere |  | material consumption for desulphurisation | activated carbon, granular | material during operation
market for chemical factory, organics | 5.9791e-10 | ecoinvent | GLO | unit |  | technosphere |  | conventional biogas upgrading facility; approximation based on ecoinvent background dataset for conventional biogas upgrading; including compressor, gas cleaning, upgrading, TSA | chemical factory, organics | facility
market for monoethanolamine | 6.6261e-05 | ecoinvent | GLO | kilogram |  | technosphere |  | material consumption for gas upgrading | monoethanolamine | material during operation
market for water, deionised | 0.066261 | ecoinvent | RoW | kilogram |  | technosphere |  |  | water, deionised
market group for electricity, medium voltage | 0.17937 | ecoinvent | RAF | kilowatt hour |  | technosphere | AmineScrubbing_electricity_dmd | electricity consumption required for compression of feed-in gas, conditioning, and product gas recovery | electricity, medium voltage | electricity
production of 2 wt-% potassium iodide solution | 0.011458 | Car db | RER | kilogram |  | technosphere |  | material consumption for desulphurisation, used together with activated carbon | 2 wt-% potassium iodide solution | material during operation
treatment of sewage sludge by anaerobic digestion | 2.2087 | ecoinvent | CH | cubic meter |  | technosphere |  |  | biogas
Activity | biogas upgrading - sewage sludge - amine scrubbing - best
comment | Density: 0.669 kg/Nm3, LHV: 55.5 MJ/kg
location | RME
production amount | 1
reference product | biogas upgrading - sewage sludge - amine scrubbing - best
unit | kilogram
source | Life cycle assessment of power-to-gas with biogas as the carbon source, Zhang et al., 2020, Sustainable Energy and Fuels, https://doi.org/10.1039/C9SE00986H
Exchanges
name | amount | database | location | unit | categories | type | formula | comment | reference product | tag
Ammonia | 0.00018386 | biosphere3 |  | kilogram | air | biosphere |  | as degradation product of MEA
Carbon dioxide, from soil or biomass stock | 1.3714 | biosphere3 |  | kilogram | air | biosphere |  | assume 2% of carbon dioxide remains in product upgraded biogas (Jungbluth, 2007), and the rest is removed through upgrading
Carbon dioxide, to soil or biomass stock | 4.0214 | biosphere3 |  | kilogram | soil | biosphere | Carbon content of gas uptaken | Raw biogas volume * density * 67% CH4 * (16/12) + 32% CO2 * (44/12)
Hydrogen sulfide | 5.213e-06 | biosphere3 |  | kilogram | air | biosphere |  | leak
Methane, non-fossil | 0.0004287 | biosphere3 |  | kilogram | air | biosphere | AmineScrubbing_methane_leak | leak
Monoethanolamine | 8.9686e-06 | biosphere3 |  | kilogram | air | biosphere |  | leak
Sulfur dioxide | 0.00082448 | biosphere3 |  | kilogram | air | biosphere |  | H2S reacts with oxygen to produce S on activated carbon, assume S is further oxydized to SO2 to recover activated carbon
biogas upgrading - sewage sludge - amine scrubbing - best | 1 | Car db | RME | kilogram |  | production |  | reference product | upgraded biogas (>96% vol biomethane) qualified for CH natural gas network injection
activated silica production | 0.028161 | ecoinvent | GLO | kilogram |  | technosphere |  | material used for water removal before biogas upgrading | activated silica | material during operation
market for activated carbon, granular | 0.0011043 | ecoinvent | GLO | kilogram |  | technosphere |  | material consumption for desulphurisation | activated carbon, granular | material during operation
market for chemical factory, organics | 5.9791e-10 | ecoinvent | GLO | unit |  | technosphere |  | conventional biogas upgrading facility; approximation based on ecoinvent background dataset for conventional biogas upgrading; including compressor, gas cleaning, upgrading, TSA | chemical factory, organics | facility
market for monoethanolamine | 6.6261e-05 | ecoinvent | GLO | kilogram |  | technosphere |  | material consumption for gas upgrading | monoethanolamine | material during operation
market for water, deionised | 0.066261 | ecoinvent | RoW | kilogram |  | technosphere |  |  | water, deionised
market group for electricity, medium voltage | 0.17937 | ecoinvent | RME | kilowatt hour |  | technosphere | AmineScrubbing_electricity_dmd | electricity consumption required for compression of feed-in gas, conditioning, and product gas recovery | electricity, medium voltage | electricity
production of 2 wt-% potassium iodide solution | 0.011458 | Car db | RER | kilogram |  | technosphere |  | material consumption for desulphurisation, used together with activated carbon | 2 wt-% potassium iodide solution | material during operation
treatment of sewage sludge by anaerobic digestion | 2.2087 | ecoinvent | CH | cubic meter |  | technosphere |  |  | biogas
Activity | biogas upgrading - sewage sludge - amine scrubbing - best
comment | Density: 0.669 kg/Nm3, LHV: 55.5 MJ/kg
location | RAS
production amount | 1
reference product | biogas upgrading - sewage sludge - amine scrubbing - best
unit | kilogram
source | Life cycle assessment of power-to-gas with biogas as the carbon source, Zhang et al., 2020, Sustainable Energy and Fuels, https://doi.org/10.1039/C9SE00986H
Exchanges
name | amount | database | location | unit | categories | type | formula | comment | reference product | tag
Ammonia | 0.00018386 | biosphere3 |  | kilogram | air | biosphere |  | as degradation product of MEA
Carbon dioxide, from soil or biomass stock | 1.3714 | biosphere3 |  | kilogram | air | biosphere |  | assume 2% of carbon dioxide remains in product upgraded biogas (Jungbluth, 2007), and the rest is removed through upgrading
Carbon dioxide, to soil or biomass stock | 4.0214 | biosphere3 |  | kilogram | soil | biosphere | Carbon content of gas uptaken | Raw biogas volume * density * 67% CH4 * (16/12) + 32% CO2 * (44/12)
Hydrogen sulfide | 5.213e-06 | biosphere3 |  | kilogram | air | biosphere |  | leak
Methane, non-fossil | 0.0004287 | biosphere3 |  | kilogram | air | biosphere | AmineScrubbing_methane_leak | leak
Monoethanolamine | 8.9686e-06 | biosphere3 |  | kilogram | air | biosphere |  | leak
Sulfur dioxide | 0.00082448 | biosphere3 |  | kilogram | air | biosphere |  | H2S reacts with oxygen to produce S on activated carbon, assume S is further oxydized to SO2 to recover activated carbon
biogas upgrading - sewage sludge - amine scrubbing - best | 1 | Car db | RAS | kilogram |  | production |  | reference product | upgraded biogas (>96% vol biomethane) qualified for CH natural gas network injection
activated silica production | 0.028161 | ecoinvent | GLO | kilogram |  | technosphere |  | material used for water removal before biogas upgrading | activated silica | material during operation
market for activated carbon, granular | 0.0011043 | ecoinvent | GLO | kilogram |  | technosphere |  | material consumption for desulphurisation | activated carbon, granular | material during operation
market for chemical factory, organics | 5.9791e-10 | ecoinvent | GLO | unit |  | technosphere |  | conventional biogas upgrading facility; approximation based on ecoinvent background dataset for conventional biogas upgrading; including compressor, gas cleaning, upgrading, TSA | chemical factory, organics | facility
market for monoethanolamine | 6.6261e-05 | ecoinvent | GLO | kilogram |  | technosphere |  | material consumption for gas upgrading | monoethanolamine | material during operation
market for water, deionised | 0.066261 | ecoinvent | RoW | kilogram |  | technosphere |  |  | water, deionised
market group for electricity, medium voltage | 0.17937 | ecoinvent | RAS | kilowatt hour |  | technosphere | AmineScrubbing_electricity_dmd | electricity consumption required for compression of feed-in gas, conditioning, and product gas recovery | electricity, medium voltage | electricity
production of 2 wt-% potassium iodide solution | 0.011458 | Car db | RER | kilogram |  | technosphere |  | material consumption for desulphurisation, used together with activated carbon | 2 wt-% potassium iodide solution | material during operation
treatment of sewage sludge by anaerobic digestion | 2.2087 | ecoinvent | CH | cubic meter |  | technosphere |  |  | biogas
Activity | biogas upgrading - sewage sludge - amine scrubbing - best
comment | Density: 0.669 kg/Nm3, LHV: 55.5 MJ/kg
location | CA
production amount | 1
reference product | biogas upgrading - sewage sludge - amine scrubbing - best
unit | kilogram
source | Life cycle assessment of power-to-gas with biogas as the carbon source, Zhang et al., 2020, Sustainable Energy and Fuels, https://doi.org/10.1039/C9SE00986H
Exchanges
name | amount | database | location | unit | categories | type | formula | comment | reference product | tag
Ammonia | 0.00018386 | biosphere3 |  | kilogram | air | biosphere |  | as degradation product of MEA
Carbon dioxide, from soil or biomass stock | 1.3714 | biosphere3 |  | kilogram | air | biosphere |  | assume 2% of carbon dioxide remains in product upgraded biogas (Jungbluth, 2007), and the rest is removed through upgrading
Carbon dioxide, to soil or biomass stock | 4.0214 | biosphere3 |  | kilogram | soil | biosphere | Carbon content of gas uptaken | Raw biogas volume * density * 67% CH4 * (16/12) + 32% CO2 * (44/12)
Hydrogen sulfide | 5.213e-06 | biosphere3 |  | kilogram | air | biosphere |  | leak
Methane, non-fossil | 0.0004287 | biosphere3 |  | kilogram | air | biosphere | AmineScrubbing_methane_leak | leak
Monoethanolamine | 8.9686e-06 | biosphere3 |  | kilogram | air | biosphere |  | leak
Sulfur dioxide | 0.00082448 | biosphere3 |  | kilogram | air | biosphere |  | H2S reacts with oxygen to produce S on activated carbon, assume S is further oxydized to SO2 to recover activated carbon
biogas upgrading - sewage sludge - amine scrubbing - best | 1 | Car db | CA | kilogram |  | production |  | reference product | upgraded biogas (>96% vol biomethane) qualified for CH natural gas network injection
activated silica production | 0.028161 | ecoinvent | GLO | kilogram |  | technosphere |  | material used for water removal before biogas upgrading | activated silica | material during operation
market for activated carbon, granular | 0.0011043 | ecoinvent | GLO | kilogram |  | technosphere |  | material consumption for desulphurisation | activated carbon, granular | material during operation
market for chemical factory, organics | 5.9791e-10 | ecoinvent | GLO | unit |  | technosphere |  | conventional biogas upgrading facility; approximation based on ecoinvent background dataset for conventional biogas upgrading; including compressor, gas cleaning, upgrading, TSA | chemical factory, organics | facility
market for monoethanolamine | 6.6261e-05 | ecoinvent | GLO | kilogram |  | technosphere |  | material consumption for gas upgrading | monoethanolamine | material during operation
market for water, deionised | 0.066261 | ecoinvent | RoW | kilogram |  | technosphere |  |  | water, deionised
market group for electricity, medium voltage | 0.17937 | ecoinvent | CA | kilowatt hour |  | technosphere | AmineScrubbing_electricity_dmd | electricity consumption required for compression of feed-in gas, conditioning, and product gas recovery | electricity, medium voltage | electricity
production of 2 wt-% potassium iodide solution | 0.011458 | Car db | RER | kilogram |  | technosphere |  | material consumption for desulphurisation, used together with activated carbon | 2 wt-% potassium iodide solution | material during operation
treatment of sewage sludge by anaerobic digestion | 2.2087 | ecoinvent | CH | cubic meter |  | technosphere |  |  | biogas
Activity | biogas upgrading - sewage sludge - amine scrubbing - best
comment | Density: 0.669 kg/Nm3, LHV: 55.5 MJ/kg
location | RLA
production amount | 1
reference product | biogas upgrading - sewage sludge - amine scrubbing - best
unit | kilogram
source | Life cycle assessment of power-to-gas with biogas as the carbon source, Zhang et al., 2020, Sustainable Energy and Fuels, https://doi.org/10.1039/C9SE00986H
Exchanges
name | amount | database | location | unit | categories | type | formula | comment | reference product | tag
Ammonia | 0.00018386 | biosphere3 |  | kilogram | air | biosphere |  | as degradation product of MEA
Carbon dioxide, from soil or biomass stock | 1.3714 | biosphere3 |  | kilogram | air | biosphere |  | assume 2% of carbon dioxide remains in product upgraded biogas (Jungbluth, 2007), and the rest is removed through upgrading
Carbon dioxide, to soil or biomass stock | 4.0214 | biosphere3 |  | kilogram | soil | biosphere | Carbon content of gas uptaken | Raw biogas volume * density * 67% CH4 * (16/12) + 32% CO2 * (44/12)
Hydrogen sulfide | 5.213e-06 | biosphere3 |  | kilogram | air | biosphere |  | leak
Methane, non-fossil | 0.0004287 | biosphere3 |  | kilogram | air | biosphere | AmineScrubbing_methane_leak | leak
Monoethanolamine | 8.9686e-06 | biosphere3 |  | kilogram | air | biosphere |  | leak
Sulfur dioxide | 0.00082448 | biosphere3 |  | kilogram | air | biosphere |  | H2S reacts with oxygen to produce S on activated carbon, assume S is further oxydized to SO2 to recover activated carbon
biogas upgrading - sewage sludge - amine scrubbing - best | 1 | Car db | RLA | kilogram |  | production |  | reference product | upgraded biogas (>96% vol biomethane) qualified for CH natural gas network injection
activated silica production | 0.028161 | ecoinvent | GLO | kilogram |  | technosphere |  | material used for water removal before biogas upgrading | activated silica | material during operation
market for activated carbon, granular | 0.0011043 | ecoinvent | GLO | kilogram |  | technosphere |  | material consumption for desulphurisation | activated carbon, granular | material during operation
market for chemical factory, organics | 5.9791e-10 | ecoinvent | GLO | unit |  | technosphere |  | conventional biogas upgrading facility; approximation based on ecoinvent background dataset for conventional biogas upgrading; including compressor, gas cleaning, upgrading, TSA | chemical factory, organics | facility
market for monoethanolamine | 6.6261e-05 | ecoinvent | GLO | kilogram |  | technosphere |  | material consumption for gas upgrading | monoethanolamine | material during operation
market for water, deionised | 0.066261 | ecoinvent | RoW | kilogram |  | technosphere |  |  | water, deionised
market group for electricity, medium voltage | 0.17937 | ecoinvent | RLA | kilowatt hour |  | technosphere | AmineScrubbing_electricity_dmd | electricity consumption required for compression of feed-in gas, conditioning, and product gas recovery | electricity, medium voltage | electricity
production of 2 wt-% potassium iodide solution | 0.011458 | Car db | RER | kilogram |  | technosphere |  | material consumption for desulphurisation, used together with activated carbon | 2 wt-% potassium iodide solution | material during operation
treatment of sewage sludge by anaerobic digestion | 2.2087 | ecoinvent | CH | cubic meter |  | technosphere |  |  | biogas
Activity | biogas upgrading - sewage sludge - amine scrubbing - best
comment | Density: 0.669 kg/Nm3, LHV: 55.5 MJ/kg
location | GLO
production amount | 1
reference product | biogas upgrading - sewage sludge - amine scrubbing - best
unit | kilogram
source | Life cycle assessment of power-to-gas with biogas as the carbon source, Zhang et al., 2020, Sustainable Energy and Fuels, https://doi.org/10.1039/C9SE00986H
Exchanges
name | amount | database | location | unit | categories | type | formula | comment | reference product | tag
Ammonia | 0.00018386 | biosphere3 |  | kilogram | air | biosphere |  | as degradation product of MEA
Carbon dioxide, from soil or biomass stock | 1.3714 | biosphere3 |  | kilogram | air | biosphere |  | assume 2% of carbon dioxide remains in product upgraded biogas (Jungbluth, 2007), and the rest is removed through upgrading
Carbon dioxide, to soil or biomass stock | 4.0214 | biosphere3 |  | kilogram | soil | biosphere | Carbon content of gas uptaken | Raw biogas volume * density * 67% CH4 * (16/12) + 32% CO2 * (44/12)
Hydrogen sulfide | 5.213e-06 | biosphere3 |  | kilogram | air | biosphere |  | leak
Methane, non-fossil | 0.0004287 | biosphere3 |  | kilogram | air | biosphere | AmineScrubbing_methane_leak | leak
Monoethanolamine | 8.9686e-06 | biosphere3 |  | kilogram | air | biosphere |  | leak
Sulfur dioxide | 0.00082448 | biosphere3 |  | kilogram | air | biosphere |  | H2S reacts with oxygen to produce S on activated carbon, assume S is further oxydized to SO2 to recover activated carbon
biogas upgrading - sewage sludge - amine scrubbing - best | 1 | Car db | GLO | kilogram |  | production |  | reference product | upgraded biogas (>96% vol biomethane) qualified for CH natural gas network injection
activated silica production | 0.028161 | ecoinvent | GLO | kilogram |  | technosphere |  | material used for water removal before biogas upgrading | activated silica | material during operation
market for activated carbon, granular | 0.0011043 | ecoinvent | GLO | kilogram |  | technosphere |  | material consumption for desulphurisation | activated carbon, granular | material during operation
market for chemical factory, organics | 5.9791e-10 | ecoinvent | GLO | unit |  | technosphere |  | conventional biogas upgrading facility; approximation based on ecoinvent background dataset for conventional biogas upgrading; including compressor, gas cleaning, upgrading, TSA | chemical factory, organics | facility
market for monoethanolamine | 6.6261e-05 | ecoinvent | GLO | kilogram |  | technosphere |  | material consumption for gas upgrading | monoethanolamine | material during operation
market for water, deionised | 0.066261 | ecoinvent | RoW | kilogram |  | technosphere |  |  | water, deionised
market group for electricity, medium voltage | 0.17937 | ecoinvent | GLO | kilowatt hour |  | technosphere | AmineScrubbing_electricity_dmd | electricity consumption required for compression of feed-in gas, conditioning, and product gas recovery | electricity, medium voltage | electricity
production of 2 wt-% potassium iodide solution | 0.011458 | Car db | RER | kilogram |  | technosphere |  | material consumption for desulphurisation, used together with activated carbon | 2 wt-% potassium iodide solution | material during operation
treatment of sewage sludge by anaerobic digestion | 2.2087 | ecoinvent | CH | cubic meter |  | technosphere |  |  | biogas
Activity | biogas upgrading - sewage sludge - amine scrubbing - best
comment | Density: 0.669 kg/Nm3, LHV: 55.5 MJ/kg
location | US
production amount | 1
reference product | biogas upgrading - sewage sludge - amine scrubbing - best
unit | kilogram
source | Life cycle assessment of power-to-gas with biogas as the carbon source, Zhang et al., 2020, Sustainable Energy and Fuels, https://doi.org/10.1039/C9SE00986H
Exchanges
name | amount | database | location | unit | categories | type | formula | comment | reference product | tag
Ammonia | 0.00018386 | biosphere3 |  | kilogram | air | biosphere |  | as degradation product of MEA
Carbon dioxide, from soil or biomass stock | 1.3714 | biosphere3 |  | kilogram | air | biosphere |  | assume 2% of carbon dioxide remains in product upgraded biogas (Jungbluth, 2007), and the rest is removed through upgrading
Carbon dioxide, to soil or biomass stock | 4.0214 | biosphere3 |  | kilogram | soil | biosphere | Carbon content of gas uptaken | Raw biogas volume * density * 67% CH4 * (16/12) + 32% CO2 * (44/12)
Hydrogen sulfide | 5.213e-06 | biosphere3 |  | kilogram | air | biosphere |  | leak
Methane, non-fossil | 0.0004287 | biosphere3 |  | kilogram | air | biosphere | AmineScrubbing_methane_leak | leak
Monoethanolamine | 8.9686e-06 | biosphere3 |  | kilogram | air | biosphere |  | leak
Sulfur dioxide | 0.00082448 | biosphere3 |  | kilogram | air | biosphere |  | H2S reacts with oxygen to produce S on activated carbon, assume S is further oxydized to SO2 to recover activated carbon
biogas upgrading - sewage sludge - amine scrubbing - best | 1 | Car db | US | kilogram |  | production |  | reference product | upgraded biogas (>96% vol biomethane) qualified for CH natural gas network injection
activated silica production | 0.028161 | ecoinvent | GLO | kilogram |  | technosphere |  | material used for water removal before biogas upgrading | activated silica | material during operation
market for activated carbon, granular | 0.0011043 | ecoinvent | GLO | kilogram |  | technosphere |  | material consumption for desulphurisation | activated carbon, granular | material during operation
market for chemical factory, organics | 5.9791e-10 | ecoinvent | GLO | unit |  | technosphere |  | conventional biogas upgrading facility; approximation based on ecoinvent background dataset for conventional biogas upgrading; including compressor, gas cleaning, upgrading, TSA | chemical factory, organics | facility
market for monoethanolamine | 6.6261e-05 | ecoinvent | GLO | kilogram |  | technosphere |  | material consumption for gas upgrading | monoethanolamine | material during operation
market for water, deionised | 0.066261 | ecoinvent | RoW | kilogram |  | technosphere |  |  | water, deionised
market group for electricity, medium voltage | 0.17937 | ecoinvent | US | kilowatt hour |  | technosphere | AmineScrubbing_electricity_dmd | electricity consumption required for compression of feed-in gas, conditioning, and product gas recovery | electricity, medium voltage | electricity
production of 2 wt-% potassium iodide solution | 0.011458 | Car db | RER | kilogram |  | technosphere |  | material consumption for desulphurisation, used together with activated carbon | 2 wt-% potassium iodide solution | material during operation
treatment of sewage sludge by anaerobic digestion | 2.2087 | ecoinvent | CH | cubic meter |  | technosphere |  |  | biogas
Activity | biogas upgrading - sewage sludge - amine scrubbing - best
comment | Density: 0.669 kg/Nm3, LHV: 55.5 MJ/kg
location | IN
production amount | 1
reference product | biogas upgrading - sewage sludge - amine scrubbing - best
unit | kilogram
source | Life cycle assessment of power-to-gas with biogas as the carbon source, Zhang et al., 2020, Sustainable Energy and Fuels, https://doi.org/10.1039/C9SE00986H
Exchanges
name | amount | database | location | unit | categories | type | formula | comment | reference product | tag
Ammonia | 0.00018386 | biosphere3 |  | kilogram | air | biosphere |  | as degradation product of MEA
Carbon dioxide, from soil or biomass stock | 1.3714 | biosphere3 |  | kilogram | air | biosphere |  | assume 2% of carbon dioxide remains in product upgraded biogas (Jungbluth, 2007), and the rest is removed through upgrading
Carbon dioxide, to soil or biomass stock | 4.0214 | biosphere3 |  | kilogram | soil | biosphere | Carbon content of gas uptaken | Raw biogas volume * density * 67% CH4 * (16/12) + 32% CO2 * (44/12)
Hydrogen sulfide | 5.213e-06 | biosphere3 |  | kilogram | air | biosphere |  | leak
Methane, non-fossil | 0.0004287 | biosphere3 |  | kilogram | air | biosphere | AmineScrubbing_methane_leak | leak
Monoethanolamine | 8.9686e-06 | biosphere3 |  | kilogram | air | biosphere |  | leak
Sulfur dioxide | 0.00082448 | biosphere3 |  | kilogram | air | biosphere |  | H2S reacts with oxygen to produce S on activated carbon, assume S is further oxydized to SO2 to recover activated carbon
biogas upgrading - sewage sludge - amine scrubbing - best | 1 | Car db | IN | kilogram |  | production |  | reference product | upgraded biogas (>96% vol biomethane) qualified for CH natural gas network injection
activated silica production | 0.028161 | ecoinvent | GLO | kilogram |  | technosphere |  | material used for water removal before biogas upgrading | activated silica | material during operation
market for activated carbon, granular | 0.0011043 | ecoinvent | GLO | kilogram |  | technosphere |  | material consumption for desulphurisation | activated carbon, granular | material during operation
market for chemical factory, organics | 5.9791e-10 | ecoinvent | GLO | unit |  | technosphere |  | conventional biogas upgrading facility; approximation based on ecoinvent background dataset for conventional biogas upgrading; including compressor, gas cleaning, upgrading, TSA | chemical factory, organics | facility
market for monoethanolamine | 6.6261e-05 | ecoinvent | GLO | kilogram |  | technosphere |  | material consumption for gas upgrading | monoethanolamine | material during operation
market for water, deionised | 0.066261 | ecoinvent | RoW | kilogram |  | technosphere |  |  | water, deionised
market group for electricity, medium voltage | 0.17937 | ecoinvent | IN | kilowatt hour |  | technosphere | AmineScrubbing_electricity_dmd | electricity consumption required for compression of feed-in gas, conditioning, and product gas recovery | electricity, medium voltage | electricity
production of 2 wt-% potassium iodide solution | 0.011458 | Car db | RER | kilogram |  | technosphere |  | material consumption for desulphurisation, used together with activated carbon | 2 wt-% potassium iodide solution | material during operation
treatment of sewage sludge by anaerobic digestion | 2.2087 | ecoinvent | CH | cubic meter |  | technosphere |  |  | biogas
Activity | biogas upgrading - sewage sludge - amine scrubbing - best
comment | Density: 0.669 kg/Nm3, LHV: 55.5 MJ/kg
location | CN
production amount | 1
reference product | biogas upgrading - sewage sludge - amine scrubbing - best
unit | kilogram
source | Life cycle assessment of power-to-gas with biogas as the carbon source, Zhang et al., 2020, Sustainable Energy and Fuels, https://doi.org/10.1039/C9SE00986H
Exchanges
name | amount | database | location | unit | categories | type | formula | comment | reference product | tag
Ammonia | 0.00018386 | biosphere3 |  | kilogram | air | biosphere |  | as degradation product of MEA
Carbon dioxide, from soil or biomass stock | 1.3714 | biosphere3 |  | kilogram | air | biosphere |  | assume 2% of carbon dioxide remains in product upgraded biogas (Jungbluth, 2007), and the rest is removed through upgrading
Carbon dioxide, to soil or biomass stock | 4.0214 | biosphere3 |  | kilogram | soil | biosphere | Carbon content of gas uptaken | Raw biogas volume * density * 67% CH4 * (16/12) + 32% CO2 * (44/12)
Hydrogen sulfide | 5.213e-06 | biosphere3 |  | kilogram | air | biosphere |  | leak
Methane, non-fossil | 0.0004287 | biosphere3 |  | kilogram | air | biosphere | AmineScrubbing_methane_leak | leak
Monoethanolamine | 8.9686e-06 | biosphere3 |  | kilogram | air | biosphere |  | leak
Sulfur dioxide | 0.00082448 | biosphere3 |  | kilogram | air | biosphere |  | H2S reacts with oxygen to produce S on activated carbon, assume S is further oxydized to SO2 to recover activated carbon
biogas upgrading - sewage sludge - amine scrubbing - best | 1 | Car db | CN | kilogram |  | production |  | reference product | upgraded biogas (>96% vol biomethane) qualified for CH natural gas network injection
activated silica production | 0.028161 | ecoinvent | GLO | kilogram |  | technosphere |  | material used for water removal before biogas upgrading | activated silica | material during operation
market for activated carbon, granular | 0.0011043 | ecoinvent | GLO | kilogram |  | technosphere |  | material consumption for desulphurisation | activated carbon, granular | material during operation
market for chemical factory, organics | 5.9791e-10 | ecoinvent | GLO | unit |  | technosphere |  | conventional biogas upgrading facility; approximation based on ecoinvent background dataset for conventional biogas upgrading; including compressor, gas cleaning, upgrading, TSA | chemical factory, organics | facility
market for monoethanolamine | 6.6261e-05 | ecoinvent | GLO | kilogram |  | technosphere |  | material consumption for gas upgrading | monoethanolamine | material during operation
market for water, deionised | 0.066261 | ecoinvent | RoW | kilogram |  | technosphere |  |  | water, deionised
market group for electricity, medium voltage | 0.17937 | ecoinvent | CN | kilowatt hour |  | technosphere | AmineScrubbing_electricity_dmd | electricity consumption required for compression of feed-in gas, conditioning, and product gas recovery | electricity, medium voltage | electricity
production of 2 wt-% potassium iodide solution | 0.011458 | Car db | RER | kilogram |  | technosphere |  | material consumption for desulphurisation, used together with activated carbon | 2 wt-% potassium iodide solution | material during operation
treatment of sewage sludge by anaerobic digestion | 2.2087 | ecoinvent | CH | cubic meter |  | technosphere |  |  | biogas
Activity | biogas upgrading - sewage sludge - amine scrubbing - best
comment | Density: 0.669 kg/Nm3, LHV: 55.5 MJ/kg
location | RER
production amount | 1
reference product | biogas upgrading - sewage sludge - amine scrubbing - best
unit | kilogram
source | Life cycle assessment of power-to-gas with biogas as the carbon source, Zhang et al., 2020, Sustainable Energy and Fuels, https://doi.org/10.1039/C9SE00986H
Exchanges
name | amount | database | location | unit | categories | type | formula | comment | reference product | tag
Ammonia | 0.00018386 | biosphere3 |  | kilogram | air | biosphere |  | as degradation product of MEA
Carbon dioxide, from soil or biomass stock | 1.3714 | biosphere3 |  | kilogram | air | biosphere |  | assume 2% of carbon dioxide remains in product upgraded biogas (Jungbluth, 2007), and the rest is removed through upgrading
Carbon dioxide, to soil or biomass stock | 4.0214 | biosphere3 |  | kilogram | soil | biosphere | Carbon content of gas uptaken | Raw biogas volume * density * 67% CH4 * (16/12) + 32% CO2 * (44/12)
Hydrogen sulfide | 5.213e-06 | biosphere3 |  | kilogram | air | biosphere |  | leak
Methane, non-fossil | 0.0004287 | biosphere3 |  | kilogram | air | biosphere | AmineScrubbing_methane_leak | leak
Monoethanolamine | 8.9686e-06 | biosphere3 |  | kilogram | air | biosphere |  | leak
Sulfur dioxide | 0.00082448 | biosphere3 |  | kilogram | air | biosphere |  | H2S reacts with oxygen to produce S on activated carbon, assume S is further oxydized to SO2 to recover activated carbon
biogas upgrading - sewage sludge - amine scrubbing - best | 1 | Car db | RER | kilogram |  | production |  | reference product | upgraded biogas (>96% vol biomethane) qualified for CH natural gas network injection
activated silica production | 0.028161 | ecoinvent | GLO | kilogram |  | technosphere |  | material used for water removal before biogas upgrading | activated silica | material during operation
market for activated carbon, granular | 0.0011043 | ecoinvent | GLO | kilogram |  | technosphere |  | material consumption for desulphurisation | activated carbon, granular | material during operation
market for chemical factory, organics | 5.9791e-10 | ecoinvent | GLO | unit |  | technosphere |  | conventional biogas upgrading facility; approximation based on ecoinvent background dataset for conventional biogas upgrading; including compressor, gas cleaning, upgrading, TSA | chemical factory, organics | facility
market for monoethanolamine | 6.6261e-05 | ecoinvent | GLO | kilogram |  | technosphere |  | material consumption for gas upgrading | monoethanolamine | material during operation
market for water, deionised | 0.066261 | ecoinvent | Europe without Switzerland | kilogram |  | technosphere |  |  | water, deionised
market group for electricity, medium voltage | 0.17937 | ecoinvent | RER | kilowatt hour |  | technosphere | AmineScrubbing_electricity_dmd | electricity consumption required for compression of feed-in gas, conditioning, and product gas recovery | electricity, medium voltage | electricity
production of 2 wt-% potassium iodide solution | 0.011458 | Car db | RER | kilogram |  | technosphere |  | material consumption for desulphurisation, used together with activated carbon | 2 wt-% potassium iodide solution | material during operation
treatment of sewage sludge by anaerobic digestion | 2.2087 | ecoinvent | CH | cubic meter |  | technosphere |  |  | biogas
Activity | production of 2 wt-% potassium iodide solution
code | 5baf9cc755ef7bd3bea235d9fb6e0cb8
location | RER
production amount | 1
reference product | production of 2 wt-% potassium iodide solution
unit | kilogram
worksheet name | Car db
source | Life cycle assessment of power-to-gas with biogas as the carbon source, Zhang et al., 2020, Sustainable Energy and Fuels, https://doi.org/10.1039/C9SE00986H
Exchanges
name | amount | database | location | unit | type | Comment | reference product
production of 2 wt-% potassium iodide solution | 1 | Car db | RER | kilogram | production |  | 2 wt-% potassium iodide solution
heat production, natural gas, at boiler condensing modulating >100kW | 0.000238 | ecoinvent | Europe without Switzerland | megajoule | technosphere |  | heat, district or industrial, natural gas
market for chemical factory | 3.434e-10 | ecoinvent | GLO | kilogram | technosphere | taken from process Sodium chloride electrolysis, RER | chemical factory
market for iodine | 0.01866 | ecoinvent | GLO | kilogram | technosphere |  | iodine
market for potassium hydroxide | 0.0081 | ecoinvent | GLO | kilogram | technosphere |  | potassium hydroxide
market for water, deionised | 0.996 | ecoinvent | Europe without Switzerland | kilogram | technosphere |  | water, deionised
market group for electricity, medium voltage | 0.0344 | ecoinvent | RER | kilowatt hour | technosphere |  | electricity, medium voltage