## Hydrogen
database | hydrogen-smr-natgas
Activity | Hydrogen, gaseous, 700 bar, from SMR of NG, at H2 fuelling station
location | RER
production amount | 1
reference product | Hydrogen, gaseous, 700 bar
type | process
unit | kilogram
worksheet name | Car db
Exchanges
name | amount | database | location | unit | type | uncertainty type | reference product
Hydrogen, gaseous, 700 bar, from SMR of NG, at H2 fuelling station | 1 | Car db | RER | kilogram | production | 0 | Hydrogen, gaseous, 700 bar
Disposal, hydrogen fuelling station | 1.6931e-07 | Car db | RER | unit | technosphere | 0
Hydrogen refuelling station, SMR | 1.6931e-07 | Car db | GLO | unit | technosphere | 0
SMR NG, 700 bar | 1 | Car db | CH | kilogram | technosphere | 0 | SMR NG, 700 bar
Activity | Hydrogen, gaseous, 700 bar, from SMR of NG, with CCS, at H2 fuelling station
location | RER
production amount | 1
reference product | Hydrogen, gaseous, 700 bar
type | process
unit | kilogram
worksheet name | Car db
Exchanges
name | amount | database | location | unit | type | uncertainty type
Hydrogen, gaseous, 700 bar, from SMR of NG, with CCS, at H2 fuelling station | 1 | Car db | RER | kilogram | production | 0
Disposal, hydrogen fuelling station | 1.6931e-07 | Car db | RER | unit | technosphere | 0
Hydrogen refuelling station, SMR | 1.6931e-07 | Car db | GLO | unit | technosphere | 0
SMR NG + CCS (MDEA), 98 (average), 700 bar | 1 | Car db | CH | kilogram | technosphere | 0
Activity | Hydrogen, gaseous, 700 bar, ATR of NG, at H2 fuelling station
location | RER
primary energy | European mix
production amount | 1
reference product | Hydrogen, gaseous, 700 bar
type | process
unit | kilogram
comment | Electricity requirement of 3.2 kWh tocompress from 25 to 700 bar, US DoE, 2009
Exchanges
name | amount | database | location | unit | type | reference product
Hydrogen, gaseous, 700 bar, ATR of NG, at H2 fuelling station | 1 | Car db | RER | kilogram | production | Hydrogen, gaseous, 700 bar
ATR NG, 25 bar | 120 | Car db | RER | megajoule | technosphere | Hydrogen, gaseous, 25 bar
market group for electricity, low voltage | 3.2 | ecoinvent | RER | kilowatt hour | technosphere | electricity, low voltage
Disposal, hydrogen fuelling station | 1.6931e-07 | Car db | RER | unit | technosphere | 0
Hydrogen refuelling station, SMR | 1.6931e-07 | Car db | GLO | unit | technosphere | 0
storage module, high pressure, at fuelling station | 1.6931e-07 | Car db | GLO | unit | technosphere
Activity | Hydrogen, gaseous, 700 bar, ATR of NG, with CCS, at H2 fuelling station
location | RER
primary energy | European mix
production amount | 1
reference product | Hydrogen, gaseous, 700 bar
type | process
unit | kilogram
comment | Electricity requirement of 3.2 kWh tocompress from 25 to 700 bar, US DoE, 2009
Exchanges
name | amount | database | location | unit | type | reference product
Hydrogen, gaseous, 700 bar, ATR of NG, with CCS, at H2 fuelling station | 1 | Car db | RER | kilogram | production | Hydrogen, gaseous, 700 bar
ATR NG + CCS (MDEA), 98 (average), 25 bar | 120 | Car db | RER | megajoule | technosphere | Hydrogen, gaseous, 25 bar
market group for electricity, low voltage | 3.2 | ecoinvent | RER | kilowatt hour | technosphere | electricity, low voltage
Disposal, hydrogen fuelling station | 1.6931e-07 | Car db | RER | unit | technosphere | 0
Hydrogen refuelling station, SMR | 1.6931e-07 | Car db | GLO | unit | technosphere | 0
storage module, high pressure, at fuelling station | 1.6931e-07 | Car db | GLO | unit | technosphere
Activity | SMR NG, 700 bar
Total energy input to reformer | 1.3109
location | CH
reference product | SMR NG, 700 bar
unit | kilogram
worksheet name | Car db
Exchanges
name | amount | database | location | unit | categories | type | reference product
SMR NG, 700 bar | 1 | Car db | CH | kilogram |  | production | SMR NG, 700 bar
SMR NG, 25 bar | 120 | Car db | CH | megajoule |  | technosphere | SMR NG, 25 bar
market group for electricity, high voltage | 0.026667 | ecoinvent 3.5 cutoff | RER | kilowatt hour |  | technosphere | electricity, high voltage
Activity | SMR NG + CCS (MDEA), 98 (average), 700 bar
Total energy input to reformer | 1.3109
location | CH
reference product | SMR NG + CCS, 700 bar
unit | kilogram
worksheet name | Car db
Exchanges
name | amount | database | location | unit | categories | type | reference product
SMR NG + CCS (MDEA), 98 (average), 700 bar | 1 | Car db | CH | kilogram |  | production | SMR NG + CCS, 700 bar
SMR NG + CCS (MDEA), 98 (average), 25 bar | 120 | Car db | CH | megajoule |  | technosphere | Hydrogen, gaseous, 25 bar
market group for electricity, high voltage | 0.026667 | ecoinvent 3.6 cutoff | RER | kilowatt hour |  | technosphere | electricity, high voltage
Activity | SMR NG, 25 bar
Total energy input to reformer | 1.3109
location | CH
reference product | SMR NG, 25 bar
unit | megajoule
worksheet name | Car db
Exchanges
name | amount | database | location | unit | categories | type | reference product
Acetaldehyde | 2.5564e-10 | biosphere3 |  | kilogram | air | biosphere
Acetic acid | 3.8346e-08 | biosphere3 |  | kilogram | air | biosphere
Benzene | 1.0226e-07 | biosphere3 |  | kilogram | air | biosphere
Benzo(a)pyrene | 2.5564e-12 | biosphere3 |  | kilogram | air | biosphere
Butane | 1.7895e-07 | biosphere3 |  | kilogram | air | biosphere
Carbon dioxide, fossil | 0.074352 | biosphere3 |  | kilogram | air | biosphere
Carbon monoxide, fossil | 5.3685e-07 | biosphere3 |  | kilogram | air | biosphere
Dinitrogen monoxide | 2.5564e-08 | biosphere3 |  | kilogram | air | biosphere
Formaldehyde | 2.5564e-08 | biosphere3 |  | kilogram | air | biosphere
Mercury | 7.6694e-12 | biosphere3 |  | kilogram | air | biosphere
Methane, fossil | 5.113e-07 | biosphere3 |  | kilogram | air | biosphere
Nitrogen oxides | 4.576e-06 | biosphere3 |  | kilogram | air | biosphere
PAH, polycyclic aromatic hydrocarbons | 2.5564e-09 | biosphere3 |  | kilogram | air | biosphere
Particulates, < 2.5 um | 5.113e-08 | biosphere3 |  | kilogram | air | biosphere
Pentane | 3.0678e-07 | biosphere3 |  | kilogram | air | biosphere
Propane | 5.113e-08 | biosphere3 |  | kilogram | air | biosphere
Propionic acid | 5.113e-09 | biosphere3 |  | kilogram | air | biosphere
Sulfur dioxide | 1.4061e-07 | biosphere3 |  | kilogram | air | biosphere
Toluene | 5.113e-08 | biosphere3 |  | kilogram | air | biosphere
Water, cooling, unspecified natural origin | 0.0031698 | biosphere3 |  | cubic meter | natural resource::in water | biosphere
SMR NG, 25 bar | 1 | Car db | CH | megajoule |  | production | SMR NG, 25 bar
chemical factory construction, organics | 4.4569e-12 | ecoinvent 3.5 cutoff | RER | unit |  | technosphere | chemical factory, organics
market for aluminium oxide, metallurgical | 4.4394e-06 | ecoinvent 3.5 cutoff | IAI Area, EU27 & EFTA | kilogram |  | technosphere | aluminium oxide, metallurgical
market for chromium oxide, flakes | 3e-07 | ecoinvent 3.5 cutoff | GLO | kilogram |  | technosphere | chromium oxide, flakes
market for copper oxide | 3.02e-06 | ecoinvent 3.5 cutoff | GLO | kilogram |  | technosphere | copper oxide
market for liquid storage tank, chemicals, organics | 2.1219e-11 | ecoinvent 3.5 cutoff | GLO | unit |  | technosphere | liquid storage tank, chemicals, organics
market for magnesium oxide | 2.33e-07 | ecoinvent 3.5 cutoff | GLO | kilogram |  | technosphere | magnesium oxide
market for molybdenum trioxide | 1.39e-07 | ecoinvent 3.5 cutoff | GLO | kilogram |  | technosphere | molybdenum trioxide
market for nickel, 99.5% | 1.691e-06 | ecoinvent 3.5 cutoff | GLO | kilogram |  | technosphere | nickel, 99.5%
market for portafer | 2.603e-06 | ecoinvent 3.5 cutoff | GLO | kilogram |  | technosphere | portafer
market for quicklime, milled, packed | 4e-07 | ecoinvent 3.5 cutoff | RER | kilogram |  | technosphere | quicklime, milled, packed
market for silica sand | 9.66e-08 | ecoinvent 3.5 cutoff | GLO | kilogram |  | technosphere | silica sand
market for water, deionised | 0.06282 | ecoinvent 3.5 cutoff | Europe without Switzerland | kilogram |  | technosphere | water, deionised
market for zeolite, powder | 7.3575e-06 | ecoinvent 3.5 cutoff | GLO | kilogram |  | technosphere | zeolite, powder
market for zinc oxide | 3.095e-06 | ecoinvent 3.5 cutoff | GLO | kilogram |  | technosphere | zinc oxide
market group for electricity, high voltage | -0.010278 | ecoinvent 3.5 cutoff | RER | kilowatt hour |  | technosphere | electricity, high voltage
market group for natural gas, high pressure | 0.03266 | ecoinvent 3.5 cutoff | Europe without Switzerland | cubic meter |  | technosphere | natural gas, high pressure
Activity | SMR NG + CCS (MDEA), 98 (average), 25 bar
Total energy input to reformer | 1.2904
location | CH
reference product | Hydrogen, gaseous, 25 bar
unit | megajoule
Exchanges
name | amount | database | location | unit | categories | type | reference product
Acetaldehyde | 2.3361e-10 | biosphere3 |  | kilogram | air | biosphere
Acetic acid | 3.5041e-08 | biosphere3 |  | kilogram | air | biosphere
Benzene | 9.3446e-08 | biosphere3 |  | kilogram | air | biosphere
Benzo(a)pyrene | 2.3361e-12 | biosphere3 |  | kilogram | air | biosphere
Butane | 1.6353e-07 | biosphere3 |  | kilogram | air | biosphere
Carbon dioxide, fossil | 0.021754 | biosphere3 |  | kilogram | air | biosphere
Carbon monoxide, fossil | 4.9059e-07 | biosphere3 |  | kilogram | air | biosphere
Dinitrogen monoxide | 2.3361e-08 | biosphere3 |  | kilogram | air | biosphere
Formaldehyde | 2.3361e-08 | biosphere3 |  | kilogram | air | biosphere
Mercury | 7.0085e-12 | biosphere3 |  | kilogram | air | biosphere
Methane, fossil | 4.6724e-07 | biosphere3 |  | kilogram | air | biosphere
Nitrogen oxides | 4.1817e-06 | biosphere3 |  | kilogram | air | biosphere
PAH, polycyclic aromatic hydrocarbons | 2.3361e-09 | biosphere3 |  | kilogram | air | biosphere
Particulates, < 2.5 um | 4.6724e-08 | biosphere3 |  | kilogram | air | biosphere
Pentane | 2.8035e-07 | biosphere3 |  | kilogram | air | biosphere
Propane | 4.6724e-08 | biosphere3 |  | kilogram | air | biosphere
Propionic acid | 4.6724e-09 | biosphere3 |  | kilogram | air | biosphere
Sulfur dioxide | 1.2849e-07 | biosphere3 |  | kilogram | air | biosphere
Toluene | 4.6724e-08 | biosphere3 |  | kilogram | air | biosphere
Water, cooling, unspecified natural origin | 0.0031695 | biosphere3 |  | cubic meter | natural resource::in water | biosphere
SMR NG + CCS (MDEA), 98 (average), 25 bar | 1 | Car db | CH | megajoule |  | production | Hydrogen, gaseous, 25 bar
CO2 storage/at H2 production plant, pre, pipeline 200km, storage 1000m | 0.051343 | ecoinvent 3.6 cutoff | RER | kilogram |  | technosphere | CO2 storage/at H2 production plant, pre, pipeline 200km, storage 1000m
chemical factory construction, organics | 4.4564e-12 | ecoinvent 3.6 cutoff | RER | unit |  | technosphere | chemical factory, organics
market for aluminium oxide, metallurgical | 4.4394e-06 | ecoinvent 3.6 cutoff | IAI Area, EU27 & EFTA | kilogram |  | technosphere | aluminium oxide, metallurgical
market for chromium oxide, flakes | 3e-07 | ecoinvent 3.6 cutoff | GLO | kilogram |  | technosphere | chromium oxide, flakes
market for copper oxide | 3.02e-06 | ecoinvent 3.6 cutoff | GLO | kilogram |  | technosphere | copper oxide
market for diethanolamine | 1.7457e-06 | ecoinvent 3.6 cutoff | GLO | kilogram |  | technosphere | diethanolamine
market for liquid storage tank, chemicals, organics | 2.1219e-11 | ecoinvent 3.6 cutoff | GLO | unit |  | technosphere | liquid storage tank, chemicals, organics
market for magnesium oxide | 2.33e-07 | ecoinvent 3.6 cutoff | GLO | kilogram |  | technosphere | magnesium oxide
market for molybdenum trioxide | 1.39e-07 | ecoinvent 3.6 cutoff | GLO | kilogram |  | technosphere | molybdenum trioxide
market for nickel, 99.5% | 1.691e-06 | ecoinvent 3.6 cutoff | GLO | kilogram |  | technosphere | nickel, 99.5%
market for portafer | 2.603e-06 | ecoinvent 3.6 cutoff | GLO | kilogram |  | technosphere | portafer
market for quicklime, milled, packed | 4e-07 | ecoinvent 3.6 cutoff | RER | kilogram |  | technosphere | quicklime, milled, packed
market for silica sand | 9.66e-08 | ecoinvent 3.6 cutoff | GLO | kilogram |  | technosphere | silica sand
market for water, deionised | 0.062813 | ecoinvent 3.6 cutoff | Europe without Switzerland | kilogram |  | technosphere | water, deionised
market for zeolite, powder | 7.3575e-06 | ecoinvent 3.6 cutoff | GLO | kilogram |  | technosphere | zeolite, powder
market for zinc oxide | 3.095e-06 | ecoinvent 3.6 cutoff | GLO | kilogram |  | technosphere | zinc oxide
market group for electricity, high voltage | -0.0046763 | ecoinvent 3.6 cutoff | RER | kilowatt hour |  | technosphere | electricity, high voltage
market group for natural gas, high pressure | 0.032105 | ecoinvent 3.6 cutoff | Europe without Switzerland | cubic meter |  | technosphere | natural gas, high pressure
Activity | ATR NG, 25 bar
Total energy input to reformer | 1.3068
location | RER
reference product | Hydrogen, gaseous, 25 bar
unit | megajoule
Exchanges
name | amount | database | location | unit | categories | type | reference product
Carbon dioxide, fossil | 0.07489 | biosphere3 |  | kilogram | air | biosphere
Nitrogen oxides | 2.4997e-05 | biosphere3 |  | kilogram | air | biosphere
Water, cooling, unspecified natural origin | 0.0031701 | biosphere3 |  | cubic meter | natural resource::in water | biosphere
ATR NG, 25 bar | 1 | Car db | RER | megajoule |  | production | Hydrogen, gaseous, 25 bar
chemical factory construction, organics | 4.4573e-12 | ecoinvent 3.6 cutoff | RER | unit |  | technosphere | chemical factory, organics
market for aluminium oxide, metallurgical | 4.4394e-06 | ecoinvent 3.6 cutoff | IAI Area, EU27 & EFTA | kilogram |  | technosphere | aluminium oxide, metallurgical
market for chromium oxide, flakes | 3e-07 | ecoinvent 3.6 cutoff | GLO | kilogram |  | technosphere | chromium oxide, flakes
market for copper oxide | 3.02e-06 | ecoinvent 3.6 cutoff | GLO | kilogram |  | technosphere | copper oxide
market for liquid storage tank, chemicals, organics | 2.1219e-11 | ecoinvent 3.6 cutoff | GLO | unit |  | technosphere | liquid storage tank, chemicals, organics
market for magnesium oxide | 2.33e-07 | ecoinvent 3.6 cutoff | GLO | kilogram |  | technosphere | magnesium oxide
market for molybdenum trioxide | 1.39e-07 | ecoinvent 3.6 cutoff | GLO | kilogram |  | technosphere | molybdenum trioxide
market for nickel, 99.5% | 1.691e-06 | ecoinvent 3.6 cutoff | GLO | kilogram |  | technosphere | nickel, 99.5%
market for portafer | 2.603e-06 | ecoinvent 3.6 cutoff | GLO | kilogram |  | technosphere | portafer
market for quicklime, milled, packed | 4e-07 | ecoinvent 3.6 cutoff | RER | kilogram |  | technosphere | quicklime, milled, packed
market for silica sand | 9.66e-08 | ecoinvent 3.6 cutoff | GLO | kilogram |  | technosphere | silica sand
market for water, deionised | 0.062825 | ecoinvent 3.6 cutoff | Europe without Switzerland | kilogram |  | technosphere | water, deionised
market for zeolite, powder | 7.3575e-06 | ecoinvent 3.6 cutoff | GLO | kilogram |  | technosphere | zeolite, powder
market for zinc oxide | 3.095e-06 | ecoinvent 3.6 cutoff | GLO | kilogram |  | technosphere | zinc oxide
market group for electricity, high voltage | -0.0051646 | ecoinvent 3.6 cutoff | RER | kilowatt hour |  | technosphere | electricity, high voltage
market group for natural gas, high pressure | 0.032671 | ecoinvent 3.6 cutoff | Europe without Switzerland | cubic meter |  | technosphere | natural gas, high pressure
Activity | ATR NG + CCS (MDEA), 98 (average), 25 bar
Total energy input to reformer | 1.3068
location | RER
reference product | Hydrogen, gaseous, 25 bar
unit | megajoule
Exchanges
name | amount | database | location | unit | categories | type | reference product
Carbon dioxide, fossil | 0.0049032 | biosphere3 |  | kilogram | air | biosphere
Nitrogen oxides | 2.4997e-05 | biosphere3 |  | kilogram | air | biosphere
Water, cooling, unspecified natural origin | 0.0031701 | biosphere3 |  | cubic meter | natural resource::in water | biosphere
ATR NG + CCS (MDEA), 98 (average), 25 bar | 1 | Car db | RER | megajoule |  | production | Hydrogen, gaseous, 25 bar
CO2 storage/at H2 production plant, pre, pipeline 200km, storage 1000m | 0.069536 | ecoinvent 3.6 cutoff | RER | kilogram |  | technosphere | CO2 storage/at H2 production plant, pre, pipeline 200km, storage 1000m
chemical factory construction, organics | 4.4573e-12 | ecoinvent 3.6 cutoff | RER | unit |  | technosphere | chemical factory, organics
market for aluminium oxide, metallurgical | 4.4394e-06 | ecoinvent 3.6 cutoff | IAI Area, EU27 & EFTA | kilogram |  | technosphere | aluminium oxide, metallurgical
market for chromium oxide, flakes | 3e-07 | ecoinvent 3.6 cutoff | GLO | kilogram |  | technosphere | chromium oxide, flakes
market for copper oxide | 3.02e-06 | ecoinvent 3.6 cutoff | GLO | kilogram |  | technosphere | copper oxide
market for diethanolamine | 2.3642e-06 | ecoinvent 3.6 cutoff | GLO | kilogram |  | technosphere | diethanolamine
market for liquid storage tank, chemicals, organics | 2.1219e-11 | ecoinvent 3.6 cutoff | GLO | unit |  | technosphere | liquid storage tank, chemicals, organics
market for magnesium oxide | 2.33e-07 | ecoinvent 3.6 cutoff | GLO | kilogram |  | technosphere | magnesium oxide
market for molybdenum trioxide | 1.39e-07 | ecoinvent 3.6 cutoff | GLO | kilogram |  | technosphere | molybdenum trioxide
market for nickel, 99.5% | 1.691e-06 | ecoinvent 3.6 cutoff | GLO | kilogram |  | technosphere | nickel, 99.5%
market for portafer | 2.603e-06 | ecoinvent 3.6 cutoff | GLO | kilogram |  | technosphere | portafer
market for quicklime, milled, packed | 4e-07 | ecoinvent 3.6 cutoff | RER | kilogram |  | technosphere | quicklime, milled, packed
market for silica sand | 9.66e-08 | ecoinvent 3.6 cutoff | GLO | kilogram |  | technosphere | silica sand
market for water, deionised | 0.062825 | ecoinvent 3.6 cutoff | Europe without Switzerland | kilogram |  | technosphere | water, deionised
market for zeolite, powder | 7.3575e-06 | ecoinvent 3.6 cutoff | GLO | kilogram |  | technosphere | zeolite, powder
market for zinc oxide | 3.095e-06 | ecoinvent 3.6 cutoff | GLO | kilogram |  | technosphere | zinc oxide
market group for electricity, high voltage | -0.00084595 | ecoinvent 3.6 cutoff | RER | kilowatt hour |  | technosphere | electricity, high voltage
market group for natural gas, high pressure | 0.032671 | ecoinvent 3.6 cutoff | Europe without Switzerland | cubic meter |  | technosphere | natural gas, high pressure